## Sheet1
Sr. no. | Parameters | Notations | Formula | Value | Unit
1 | Bot forward speed | S |  | 0.1 | m/s
2 | Seedling spacing | D |  | 0.3 | m | 30 | cm
3 | Time required by bot to cover distance of seedling distance | T | =D/S | 3 | sec
4 | Number of cells on rotor disc | C |  | 7 | cells
5 | Angle between two cells centers | Ɵ | =2π/C | 0.8976 | radian
6 | Distance between disc center and each cell center | R |  | 61 | mm
7 | Arc distance by which rotor disc rotate between successive seed droping | L | =ƟxR | 54.7535 | mm
8 | Linear velocity of rotar disc rotation at each cell center | V | =L/T | 18.2512 | mm/sec
9 | RPM of the rotor disc | N | =30V/(πxR) | 2.8571 | rpm